## Radeon RX Master Specs
AMD RADEON RX GPU MASTER SPECIFICATION DATABASE (RX 500, RX 5000, RX 6000, RX 7000)
Series | Architecture | GPU Codename | Model Name | Variant / Market Segment | Lithography / Process Node | Compute Units (CU) | Stream Processors (SP) | Ray Accelerators (RA) | AI Accelerators | Base Clock | Game Clock | Boost Clock | VRAM Configuration | Memory Bus Width | Memory Bandwidth | Infinity Cache | Board Power (TDP / TBP) | PCIe Interface | Display Output Standards | Hardware Encoding / Decoding Engine | API Standard Support | Architectural Innovations & Key Technical Notes
Radeon RX 500 Series | GCN 4.0 (Polaris) | Polaris 12 (Lexa PRO) | Radeon RX 550 (2GB) | Desktop Retail | GlobalFoundries 14nm FinFET | 8 | 512 | 0 | 0 | 1100 MHz | N/A | 1183 MHz | 2 GB GDDR5 | 128-bit | 112.0 GB/s | None | 50W | PCIe 3.0 x8 | DisplayPort 1.4 HDR, HDMI 2.0b, Dual-Link DVI-D | UVD 6.3 / VCE 3.4 (H.264, HEVC 4K60 Decode) | DirectX 12 (12_0), Vulkan 1.3, OpenGL 4.6 | Entry-level desktop eSports card; sub-75W slot-powered.
Radeon RX 500 Series | GCN 4.0 (Polaris) | Polaris 12 (Lexa PRO) | Radeon RX 550 (4GB) | Desktop Retail | GlobalFoundries 14nm FinFET | 8 | 512 | 0 | 0 | 1100 MHz | N/A | 1183 MHz | 4 GB GDDR5 | 128-bit | 112.0 GB/s | None | 50W | PCIe 3.0 x8 | DisplayPort 1.4 HDR, HDMI 2.0b, Dual-Link DVI-D | UVD 6.3 / VCE 3.4 (H.264, HEVC 4K60 Decode) | DirectX 12 (12_0), Vulkan 1.3, OpenGL 4.6 | 4GB frame buffer variant for higher resolution textures.
Radeon RX 500 Series | GCN 4.0 (Polaris) | Polaris 21 (Baffin) | Radeon RX 550 (640 SP) | Desktop OEM / Asia | GlobalFoundries 14nm FinFET | 10 | 640 | 0 | 0 | 1019 MHz | N/A | 1071 MHz | 2GB / 4GB GDDR5 | 128-bit | 112.0 GB/s | None | 50W | PCIe 3.0 x8 | DisplayPort 1.4 HDR, HDMI 2.0b, DVI-D | UVD 6.3 / VCE 3.4 | DirectX 12 (12_0), Vulkan 1.3, OpenGL 4.6 | Unlocked 10 CU variant utilizing harvested Polaris 21 silicon.
Radeon RX 500 Series | GCN 4.0 (Polaris) | Polaris 21 (Baffin XT) | Radeon RX 560 (14 CU) | Desktop Retail (Cut) | GlobalFoundries 14nm FinFET | 14 | 896 | 0 | 0 | 1090 MHz | N/A | 1175 MHz | 2GB / 4GB GDDR5 | 128-bit | 112.0 GB/s | None | 65W - 75W | PCIe 3.0 x16 (x8 electrical) | DisplayPort 1.4 HDR, HDMI 2.0b, DVI-D | UVD 6.3 / VCE 3.4 | DirectX 12 (12_0), Vulkan 1.3, OpenGL 4.6 | Cut-down 896 SP model released alongside full variant.
Radeon RX 500 Series | GCN 4.0 (Polaris) | Polaris 21 (Baffin XT) | Radeon RX 560 (16 CU / 4GB) | Desktop Retail (Full) | GlobalFoundries 14nm FinFET | 16 | 1024 | 0 | 0 | 1175 MHz | N/A | 1275 MHz | 4 GB GDDR5 | 128-bit | 112.0 GB/s | None | 75W - 80W | PCIe 3.0 x16 (x8 electrical) | DisplayPort 1.4 HDR, HDMI 2.0b, DVI-D | UVD 6.3 / VCE 3.4 | DirectX 12 (12_0), Vulkan 1.3, OpenGL 4.6 | Full 16 CU configuration targeting 1080p competitive gaming.
Radeon RX 500 Series | GCN 4.0 (Polaris) | Polaris 20 (Ellesmere XL) | Radeon RX 570 (4GB) | Desktop Retail | GlobalFoundries 14nm FinFET | 32 | 2048 | 0 | 0 | 1168 MHz | N/A | 1244 MHz | 4 GB GDDR5 | 256-bit | 224.0 GB/s | None | 150W | PCIe 3.0 x16 | 3x DisplayPort 1.4, 1x HDMI 2.0b, 1x DVI-D | UVD 6.3 / VCE 3.4 | DirectX 12 (12_0), Vulkan 1.3, OpenGL 4.6 | Benchmark high-volume 1080p 60FPS gaming card.
Radeon RX 500 Series | GCN 4.0 (Polaris) | Polaris 20 (Ellesmere XL) | Radeon RX 570 (8GB) | Desktop Retail | GlobalFoundries 14nm FinFET | 32 | 2048 | 0 | 0 | 1168 MHz | N/A | 1244 MHz | 8 GB GDDR5 | 256-bit | 224.0 GB/s | None | 150W | PCIe 3.0 x16 | 3x DisplayPort 1.4, 1x HDMI 2.0b, 1x DVI-D | UVD 6.3 / VCE 3.4 | DirectX 12 (12_0), Vulkan 1.3, OpenGL 4.6 | Expanded 8GB VRAM variant for high-resolution asset packs.
Radeon RX 500 Series | GCN 4.0 (Polaris) | Polaris 20 (Ellesmere XTX) | Radeon RX 580 (4GB) | Desktop Retail | GlobalFoundries 14nm FinFET | 36 | 2304 | 0 | 0 | 1257 MHz | N/A | 1340 MHz | 4 GB GDDR5 | 256-bit | 256.0 GB/s | None | 185W | PCIe 3.0 x16 | 3x DisplayPort 1.4, 1x HDMI 2.0b, 1x DVI-D | UVD 6.3 / VCE 3.4 | DirectX 12 (12_0), Vulkan 1.3, OpenGL 4.6 | Flagship full-die Polaris 20 card with 4GB GDDR5.
Radeon RX 500 Series | GCN 4.0 (Polaris) | Polaris 20 (Ellesmere XTX) | Radeon RX 580 (8GB) | Desktop Retail | GlobalFoundries 14nm FinFET | 36 | 2304 | 0 | 0 | 1257 MHz | N/A | 1340 MHz | 8 GB GDDR5 | 256-bit | 256.0 GB/s | None | 185W | PCIe 3.0 x16 | 3x DisplayPort 1.4, 1x HDMI 2.0b, 1x DVI-D | UVD 6.3 / VCE 3.4 | DirectX 12 (12_0), Vulkan 1.3, OpenGL 4.6 | One of AMD's most successful and long-lasting mainstream cards.
Radeon RX 500 Series | GCN 4.0 (Polaris) | Polaris 30 (XT) | Radeon RX 590 (8GB) | Desktop Retail | GlobalFoundries 12nm FinFET | 36 | 2304 | 0 | 0 | 1469 MHz | N/A | 1545 MHz | 8 GB GDDR5 | 256-bit | 256.0 GB/s | None | 225W | PCIe 3.0 x16 | 3x DisplayPort 1.4, 1x HDMI 2.0b, 1x DVI-D | UVD 6.3 / VCE 3.4 | DirectX 12 (12_0), Vulkan 1.3, OpenGL 4.6 | 12nm optical shrink delivering +15% higher frequencies over RX 580.
Radeon RX 5000 Series | RDNA 1.0 | Navi 14 (XL) | Radeon RX 5300 (3GB) | Desktop OEM | TSMC 7nm FinFET | 22 | 1408 | 0 | 0 | 1327 MHz | 1448 MHz | 1645 MHz | 3 GB GDDR6 | 96-bit | 168.0 GB/s | None | 100W | PCIe 4.0 x8 | DisplayPort 1.4 DSC, HDMI 2.0b | VCN 2.0 (VP9, H.264, HEVC 4K90/8K24 Decode) | DirectX 12 (12_1), Vulkan 1.3, OpenGL 4.6 | OEM-exclusive entry GPU built on 96-bit memory bus.
Radeon RX 5000 Series | RDNA 1.0 | Navi 14 (Mobile) | Radeon RX 5300M (3GB) | Mobile OEM | TSMC 7nm FinFET | 22 | 1408 | 0 | 0 | 1035 MHz | 1180 MHz | 1445 MHz | 3 GB GDDR6 | 96-bit | 168.0 GB/s | None | 65W (cTDP) | PCIe 4.0 x8 | eDP, DisplayPort 1.4 DSC, HDMI 2.0b | VCN 2.0 | DirectX 12 (12_1), Vulkan 1.3, OpenGL 4.6 | Entry 7nm mobile gaming discrete GPU.
Radeon RX 5000 Series | RDNA 1.0 | Navi 14 (XT) | Radeon RX 5500 (4GB) | Desktop OEM | TSMC 7nm FinFET | 22 | 1408 | 0 | 0 | 1500 MHz | 1670 MHz | 1845 MHz | 4 GB GDDR6 | 128-bit | 224.0 GB/s | None | 110W | PCIe 4.0 x8 | DisplayPort 1.4 DSC, HDMI 2.0b | VCN 2.0 | DirectX 12 (12_1), Vulkan 1.3, OpenGL 4.6 | OEM prebuilt version of Navi 14 with 110W TBP.
Radeon RX 5000 Series | RDNA 1.0 | Navi 14 (XTX) | Radeon RX 5500 XT (4GB) | Desktop Retail | TSMC 7nm FinFET | 22 | 1408 | 0 | 0 | 1607 MHz | 1717 MHz | 1845 MHz | 4 GB GDDR6 | 128-bit | 224.0 GB/s | None | 130W | PCIe 4.0 x8 | DisplayPort 1.4 DSC, HDMI 2.0b | VCN 2.0 | DirectX 12 (12_1), Vulkan 1.3, OpenGL 4.6 | Mainstream 1080p card replacing RX 580 with 7nm efficiency.
Radeon RX 5000 Series | RDNA 1.0 | Navi 14 (XTX) | Radeon RX 5500 XT (8GB) | Desktop Retail | TSMC 7nm FinFET | 22 | 1408 | 0 | 0 | 1607 MHz | 1717 MHz | 1845 MHz | 8 GB GDDR6 | 128-bit | 224.0 GB/s | None | 130W | PCIe 4.0 x8 | DisplayPort 1.4 DSC, HDMI 2.0b | VCN 2.0 | DirectX 12 (12_1), Vulkan 1.3, OpenGL 4.6 | Full 8GB GDDR6 model preventing VRAM stutter in modern games.
Radeon RX 5000 Series | RDNA 1.0 | Navi 14 (Mobile) | Radeon RX 5500M (4GB) | Mobile | TSMC 7nm FinFET | 22 | 1408 | 0 | 0 | 1300 MHz | 1448 MHz | 1645 MHz | 4 GB GDDR6 | 128-bit | 224.0 GB/s | None | 85W | PCIe 4.0 x8 | eDP, DisplayPort 1.4 DSC, HDMI 2.0b | VCN 2.0 | DirectX 12 (12_1), Vulkan 1.3, OpenGL 4.6 | Mobile discrete GPU featured in mid-tier gaming notebooks.
Radeon RX 5000 Series | RDNA 1.0 | Navi 10 (XLE) | Radeon RX 5600 (6GB) | Desktop OEM | TSMC 7nm FinFET | 32 | 2048 | 0 | 0 | 1150 MHz | 1375 MHz | 1560 MHz | 6 GB GDDR6 | 192-bit | 288.0 GB/s | None | 150W | PCIe 4.0 x16 | DisplayPort 1.4 DSC, HDMI 2.0b | VCN 2.0 | DirectX 12 (12_1), Vulkan 1.3, OpenGL 4.6 | OEM cut-down Navi 10 with 32 CUs and 12 Gbps GDDR6.
Radeon RX 5000 Series | RDNA 1.0 | Navi 10 (XLE) | Radeon RX 5600 XT (6GB) | Desktop Retail | TSMC 7nm FinFET | 36 | 2304 | 0 | 0 | 1375 MHz | 1560 MHz | 1620 MHz | 6 GB GDDR6 | 192-bit | 336.0 GB/s | None | 150W - 160W | PCIe 4.0 x16 | 3x DisplayPort 1.4 DSC, 1x HDMI 2.0b | VCN 2.0 | DirectX 12 (12_1), Vulkan 1.3, OpenGL 4.6 | VBIOS update boosted memory from 12 Gbps (288 GB/s) to 14 Gbps.
Radeon RX 5000 Series | RDNA 1.0 | Navi 10 (Mobile) | Radeon RX 5600M (6GB) | Mobile | TSMC 7nm FinFET | 36 | 2304 | 0 | 0 | 1035 MHz | 1190 MHz | 1265 MHz | 6 GB GDDR6 | 192-bit | 288.0 GB/s | None | 60W - 119W (SmartShift) | PCIe 4.0 x16 | eDP, DP 1.4 DSC, HDMI 2.0b | VCN 2.0 | DirectX 12 (12_1), Vulkan 1.3, OpenGL 4.6 | Power-optimized mobile Navi 10 supporting AMD SmartShift.
Radeon RX 5000 Series | RDNA 1.0 | Navi 10 (XL) | Radeon RX 5700 (8GB) | Desktop Retail | TSMC 7nm FinFET | 36 | 2304 | 0 | 0 | 1465 MHz | 1625 MHz | 1725 MHz | 8 GB GDDR6 | 256-bit | 448.0 GB/s | None | 180W | PCIe 4.0 x16 | 3x DisplayPort 1.4 DSC, 1x HDMI 2.0b | VCN 2.0 | DirectX 12 (12_1), Vulkan 1.3, OpenGL 4.6 | 1440p mainstream gaming GPU on 256-bit memory bus.
Radeon RX 5000 Series | RDNA 1.0 | Navi 10 (XT) | Radeon RX 5700 XT (8GB) | Desktop Retail | TSMC 7nm FinFET | 40 | 2560 | 0 | 0 | 1605 MHz | 1755 MHz | 1905 MHz | 8 GB GDDR6 | 256-bit | 448.0 GB/s | None | 225W | PCIe 4.0 x16 | 3x DisplayPort 1.4 DSC, 1x HDMI 2.0b | VCN 2.0 | DirectX 12 (12_1), Vulkan 1.3, OpenGL 4.6 | Full-die Navi 10 flagship delivering high-framerate 1440p gaming.
Radeon RX 5000 Series | RDNA 1.0 | Navi 10 (XTX) | Radeon RX 5700 XT 50th Anniv. | Desktop Collector | TSMC 7nm FinFET | 40 | 2560 | 0 | 0 | 1680 MHz | 1830 MHz | 1980 MHz | 8 GB GDDR6 | 256-bit | 448.0 GB/s | None | 235W | PCIe 4.0 x16 | 3x DisplayPort 1.4 DSC, 1x HDMI 2.0b | VCN 2.0 | DirectX 12 (12_1), Vulkan 1.3, OpenGL 4.6 | Factory overclocked golden edition signed by Dr. Lisa Su.
Radeon RX 5000 Series | RDNA 1.0 | Navi 10 (Mobile) | Radeon RX 5700M (8GB) | Mobile | TSMC 7nm FinFET | 36 | 2304 | 0 | 0 | 1465 MHz | 1620 MHz | 1720 MHz | 8 GB GDDR6 | 256-bit | 384.0 GB/s | None | 120W | PCIe 4.0 x16 | eDP, DP 1.4 DSC, HDMI 2.0b | VCN 2.0 | DirectX 12 (12_1), Vulkan 1.3, OpenGL 4.6 | High-power 120W mobile gaming chip with 8GB GDDR6.
Radeon RX 6000 Series | RDNA 2.0 | Navi 24 (XL) | Radeon RX 6400 (4GB) | Desktop Low-Profile | TSMC 6nm FinFET | 12 | 768 | 12 | 0 | 1923 MHz | 2039 MHz | 2321 MHz | 4 GB GDDR6 | 64-bit | 128.0 GB/s | 16 MB | 53W | PCIe 4.0 x4 | 1x DisplayPort 1.4a DSC, 1x HDMI 2.1 VRR | VCN 3.0 (Decode Only: H.264/HEVC/VP9; No Encode/AV1) | DirectX 12 Ultimate (12_2), Vulkan 1.3 | Sub-75W slot-powered single-slot low profile GPU. Note: PCIe x4 link.
Radeon RX 6000 Series | RDNA 2.0 | Navi 24 (XT) | Radeon RX 6500 XT (4GB) | Desktop Retail | TSMC 6nm FinFET | 16 | 1024 | 16 | 0 | 2310 MHz | 2610 MHz | 2815 MHz | 4 GB GDDR6 | 64-bit | 144.0 GB/s | 16 MB | 107W | PCIe 4.0 x4 | 1x DisplayPort 1.4a DSC, 1x HDMI 2.1 VRR | VCN 3.0 (Decode Only; No Hardware Encoding) | DirectX 12 Ultimate (12_2), Vulkan 1.3 | High-clock 6nm budget GPU reaching >2.8 GHz; requires PCIe 4.0 for max perf.
Radeon RX 6000 Series | RDNA 2.0 | Navi 24 (XT) | Radeon RX 6500 XT (8GB) | Desktop Retail | TSMC 6nm FinFET | 16 | 1024 | 16 | 0 | 2310 MHz | 2610 MHz | 2815 MHz | 8 GB GDDR6 | 64-bit | 144.0 GB/s | 16 MB | 113W | PCIe 4.0 x4 | 1x DisplayPort 1.4a DSC, 1x HDMI 2.1 VRR | VCN 3.0 (Decode Only) | DirectX 12 Ultimate (12_2), Vulkan 1.3 | Late-release 8GB variant addressing VRAM constraints.
Radeon RX 6000 Series | RDNA 2.0 | Navi 23 (XL) | Radeon RX 6600 (8GB) | Desktop Retail | TSMC 7nm FinFET | 28 | 1792 | 28 | 0 | 1626 MHz | 2044 MHz | 2491 MHz | 8 GB GDDR6 | 128-bit | 224.0 GB/s | 32 MB | 132W | PCIe 4.0 x8 | 3x DisplayPort 1.4a DSC, 1x HDMI 2.1 VRR | VCN 3.0 (Full Encode/Decode: H.264/HEVC + AV1 Decode) | DirectX 12 Ultimate (12_2), Vulkan 1.3 | Mass-market 1080p high refresh GPU with exceptional efficiency (132W).
Radeon RX 6000 Series | RDNA 2.0 | Navi 23 (XT) | Radeon RX 6600 XT (8GB) | Desktop Retail | TSMC 7nm FinFET | 32 | 2048 | 32 | 0 | 1968 MHz | 2359 MHz | 2589 MHz | 8 GB GDDR6 | 128-bit | 256.0 GB/s | 32 MB | 160W | PCIe 4.0 x8 | 3x DisplayPort 1.4a DSC, 1x HDMI 2.1 VRR | VCN 3.0 | DirectX 12 Ultimate (12_2), Vulkan 1.3 | Full Navi 23 die dominating 1080p maximum settings gaming.
Radeon RX 6000 Series | RDNA 2.0 | Navi 23 (KXT) | Radeon RX 6650 XT (8GB) | Desktop Retail | TSMC 7nm FinFET | 32 | 2048 | 32 | 0 | 2055 MHz | 2410 MHz | 2635 MHz | 8 GB GDDR6 | 128-bit | 280.0 GB/s | 32 MB | 180W | PCIe 4.0 x8 | 3x DisplayPort 1.4a DSC, 1x HDMI 2.1 VRR | VCN 3.0 | DirectX 12 Ultimate (12_2), Vulkan 1.3 | Mid-generation refresh featuring faster 17.5 Gbps GDDR6 memory.
Radeon RX 6000 Series | RDNA 2.0 | Navi 22 (XL) | Radeon RX 6700 (10GB) | Desktop Retail | TSMC 7nm FinFET | 36 | 2304 | 36 | 0 | 1941 MHz | 2174 MHz | 2450 MHz | 10 GB GDDR6 | 160-bit | 320.0 GB/s | 80 MB | 175W | PCIe 4.0 x16 | 3x DisplayPort 1.4a DSC, 1x HDMI 2.1 VRR | VCN 3.0 | DirectX 12 Ultimate (12_2), Vulkan 1.3 | Unique 160-bit / 10GB configuration with 80MB Infinity Cache.
Radeon RX 6000 Series | RDNA 2.0 | Navi 22 (XT) | Radeon RX 6700 XT (12GB) | Desktop Retail | TSMC 7nm FinFET | 40 | 2560 | 40 | 0 | 2321 MHz | 2424 MHz | 2581 MHz | 12 GB GDDR6 | 192-bit | 384.0 GB/s | 96 MB | 230W | PCIe 4.0 x16 | 3x DisplayPort 1.4a DSC, 1x HDMI 2.1 VRR | VCN 3.0 | DirectX 12 Ultimate (12_2), Vulkan 1.3 | The defining 1440p gaming card with 12GB VRAM and 96MB Infinity Cache.
Radeon RX 6000 Series | RDNA 2.0 | Navi 22 (KXT) | Radeon RX 6750 XT (12GB) | Desktop Retail | TSMC 7nm FinFET | 40 | 2560 | 40 | 0 | 2150 MHz | 2495 MHz | 2600 MHz | 12 GB GDDR6 | 192-bit | 432.0 GB/s | 96 MB | 250W | PCIe 4.0 x16 | 3x DisplayPort 1.4a DSC, 1x HDMI 2.1 VRR | VCN 3.0 | DirectX 12 Ultimate (12_2), Vulkan 1.3 | Overclocked Navi 22 refresh sporting 18 Gbps GDDR6 (432 GB/s bandwidth).
Radeon RX 6000 Series | RDNA 2.0 | Navi 21 (XL) | Radeon RX 6800 (16GB) | Desktop Retail | TSMC 7nm FinFET | 60 | 3840 | 60 | 0 | 1700 MHz | 1815 MHz | 2105 MHz | 16 GB GDDR6 | 256-bit | 512.0 GB/s | 128 MB | 250W | PCIe 4.0 x16 | 2x DisplayPort 1.4a, 1x HDMI 2.1, 1x USB Type-C | VCN 3.0 | DirectX 12 Ultimate (12_2), Vulkan 1.3 | High-efficiency 60 CU Big Navi card with massive 16GB VRAM and 128MB cache.
Radeon RX 6000 Series | RDNA 2.0 | Navi 21 (XT) | Radeon RX 6800 XT (16GB) | Desktop Retail | TSMC 7nm FinFET | 72 | 4608 | 72 | 0 | 1825 MHz | 2015 MHz | 2250 MHz | 16 GB GDDR6 | 256-bit | 512.0 GB/s | 128 MB | 300W | PCIe 4.0 x16 | 2x DisplayPort 1.4a, 1x HDMI 2.1, 1x USB Type-C | VCN 3.0 | DirectX 12 Ultimate (12_2), Vulkan 1.3 | Enthusiast 4K/1440p competitor to RTX 3080 with 72 Ray Accelerators.
Radeon RX 6000 Series | RDNA 2.0 | Navi 21 (XTX) | Radeon RX 6900 XT (16GB) | Desktop Retail | TSMC 7nm FinFET | 80 | 5120 | 80 | 0 | 1825 MHz | 2015 MHz | 2250 MHz | 16 GB GDDR6 | 256-bit | 512.0 GB/s | 128 MB | 300W | PCIe 4.0 x16 | 2x DisplayPort 1.4a, 1x HDMI 2.1, 1x USB Type-C | VCN 3.0 | DirectX 12 Ultimate (12_2), Vulkan 1.3 | Full 80 CU Big Navi flagship silicon; 5120 stream processors.
Radeon RX 6000 Series | RDNA 2.0 | Navi 21 (KXTX) | Radeon RX 6950 XT (16GB) | Desktop Retail | TSMC 7nm FinFET | 80 | 5120 | 80 | 0 | 1860 MHz | 2100 MHz | 2310 MHz | 16 GB GDDR6 | 256-bit | 576.0 GB/s | 128 MB | 335W | PCIe 4.0 x16 | 3x DisplayPort 1.4a, 1x HDMI 2.1 VRR | VCN 3.0 | DirectX 12 Ultimate (12_2), Vulkan 1.3 | Apex RDNA 2 card pushed with 18 Gbps GDDR6 memory and 335W power limit.
Radeon RX 7000 Series | RDNA 3.0 | Navi 33 (XL) | Radeon RX 7600 (8GB) | Desktop Retail | TSMC 6nm Monolithic | 32 | 2048 | 32 | 64 | 1720 MHz | 2250 MHz | 2655 MHz | 8 GB GDDR6 | 128-bit | 288.0 GB/s | 32 MB (2nd Gen) | 165W | PCIe 4.0 x8 | 3x DisplayPort 1.4a/2.1, 1x HDMI 2.1a | VCN 4.0 (Dual Media Engine: AV1 Encode/Decode up to 8K60) | DirectX 12 Ultimate (12_2), Vulkan 1.3 | Dual-issue stream processors; 64 AI Accelerators; AV1 encode hardware.
Radeon RX 7000 Series | RDNA 3.0 | Navi 33 (XT) | Radeon RX 7600 XT (16GB) | Desktop Retail | TSMC 6nm Monolithic | 32 | 2048 | 32 | 64 | 1980 MHz | 2470 MHz | 2755 MHz | 16 GB GDDR6 | 128-bit | 288.0 GB/s | 32 MB (2nd Gen) | 190W | PCIe 4.0 x8 | 3x DisplayPort 2.1 UHBR10, 1x HDMI 2.1a | VCN 4.0 (Dual AV1) | DirectX 12 Ultimate (12_2), Vulkan 1.3 | Doubled 16GB frame buffer for generative AI LLMs & heavy texture packs.
Radeon RX 7000 Series | RDNA 3.0 | Navi 32 (XL) | Radeon RX 7700 XT (12GB) | Desktop Retail | TSMC 5nm (GCD) + 6nm (3x MCD) | 54 | 3456 | 54 | 108 | 1700 MHz | 2171 MHz | 2544 MHz | 12 GB GDDR6 | 192-bit | 432.0 GB/s | 48 MB (2nd Gen) | 245W | PCIe 4.0 x16 | 3x DisplayPort 2.1 UHBR13.5, 1x HDMI 2.1a | VCN 4.0 (Dual AV1) | DirectX 12 Ultimate (12_2), Vulkan 1.3 | Chiplet design: 1 Graphics Compute Die + 3 active Memory Cache Dies.
Radeon RX 7000 Series | RDNA 3.0 | Navi 32 (XT) | Radeon RX 7800 XT (16GB) | Desktop Retail | TSMC 5nm (GCD) + 6nm (4x MCD) | 60 | 3840 | 60 | 120 | 1295 MHz | 2124 MHz | 2430 MHz | 16 GB GDDR6 | 256-bit | 624.0 GB/s | 64 MB (2nd Gen) | 263W | PCIe 4.0 x16 | 3x DisplayPort 2.1 UHBR13.5, 1x HDMI 2.1a | VCN 4.0 (Dual AV1) | DirectX 12 Ultimate (12_2), Vulkan 1.3 | 1440p market leader: full Navi 32 GCD with 4 MCDs (256-bit / 19.5 Gbps GDDR6).
Radeon RX 7000 Series | RDNA 3.0 | Navi 31 (XL) | Radeon RX 7900 GRE (16GB) | Desktop Global | TSMC 5nm (GCD) + 6nm (4x MCD) | 80 | 5120 | 80 | 160 | 1270 MHz | 1880 MHz | 2245 MHz | 16 GB GDDR6 | 256-bit | 576.0 GB/s | 64 MB (2nd Gen) | 260W | PCIe 4.0 x16 | 3x DisplayPort 2.1 UHBR13.5, 1x HDMI 2.1a | VCN 4.0 (Dual AV1) | DirectX 12 Ultimate (12_2), Vulkan 1.3 | Golden Rabbit Edition: Harvested Navi 31 GCD on a compact BGA package with 4 MCDs.
Radeon RX 7000 Series | RDNA 3.0 | Navi 31 (XT) | Radeon RX 7900 XT (20GB) | Desktop Retail | TSMC 5nm (GCD) + 6nm (5x MCD) | 84 | 5376 | 84 | 168 | 1500 MHz | 2000 MHz | 2400 MHz | 20 GB GDDR6 | 320-bit | 800.0 GB/s | 80 MB (2nd Gen) | 315W | PCIe 4.0 x16 | 2x DisplayPort 2.1, 1x HDMI 2.1a, 1x USB-C | VCN 4.0 (Dual AV1) | DirectX 12 Ultimate (12_2), Vulkan 1.3 | 84 CUs, 168 AI accelerators, 320-bit bus with 20GB high-speed memory.
Radeon RX 7000 Series | RDNA 3.0 | Navi 31 (XTX) | Radeon RX 7900 XTX (24GB) | Desktop Retail | TSMC 5nm (GCD) + 6nm (6x MCD) | 96 | 6144 | 96 | 192 | 1900 MHz | 2300 MHz | 2500 MHz | 24 GB GDDR6 | 384-bit | 960.0 GB/s | 96 MB (2nd Gen) | 355W | PCIe 4.0 x16 | 2x DisplayPort 2.1, 1x HDMI 2.1a, 1x USB-C | VCN 4.0 (Dual AV1) | DirectX 12 Ultimate (12_2), Vulkan 1.3 | World's first chiplet gaming GPU: full 96 CUs, 6 MCDs, 24GB GDDR6, 355W TBP.

## Architecture Comparison
AMD RADEON ARCHITECTURAL GENERATIONAL EVOLUTION & DECODER GUIDE
GPU Generation & Series | Microarchitecture | Silicon Design Strategy | Compute Unit & Execution Model | Ray Tracing & AI Acceleration | Media Engine & Display Tech
Radeon RX 500 Series | Graphics Core Next 4.0 (Polaris) | Monolithic planar silicon on 14nm / 12nm FinFET. Die sizes: Polaris 12 (101 mm²), Polaris 21 (123 mm²), Polaris 20 (232 mm²), Polaris 30 (232 mm² 12nm). | 64 Stream Processors per Compute Unit (4 SIMD-16 vectors). Classic GCN wave64 execution model with Asynchronous Compute Engines (ACE). | None. Traditional rasterization pipeline only. DirectX 12 Feature Level 12_0 support. | Unified Video Decoder 6.3 (UVD) & Video Coding Engine 3.4 (VCE). HEVC 4K60 8/10-bit decode, H.264 encode/decode. DisplayPort 1.4 HDR, HDMI 2.0b.
Radeon RX 5000 Series | RDNA 1.0 (Navi 1X) | Monolithic die on TSMC 7nm FinFET. First consumer implementation of PCI Express 4.0 interface. | Dual Compute Unit (Workgroup Processor / WGP) design. Introduced Wave32 execution mode to double instruction throughput and cut latency. Multi-level cache hierarchy. | None. Pure rasterization focused. DirectX 12 Feature Level 12_1 support. | Video Core Next 2.0 (VCN). Added VP9 4K90/8K24 decode. DisplayPort 1.4 with Display Stream Compression (DSC 1.2a) enabling 4K 144Hz over single cable.
Radeon RX 6000 Series | RDNA 2.0 (Big Navi / Navi 2X) | Monolithic high-density TSMC 7nm and 6nm FinFET. Integrated massive on-die high-speed SRAM cache. | Refined RDNA WGP architecture achieving +54% performance-per-watt over RDNA 1. Introduction of on-die Infinity Cache (up to 128 MB) delivering 3.25x effective bandwidth. | Hardware Ray Tracing: 1 dedicated Ray Accelerator (RA) per Compute Unit (BVH traversal & ray-box/ray-triangle intersection). DirectX 12 Ultimate (Feature Level 12_2). | Video Core Next 3.0 (VCN). Added hardware AV1 8K24/4K60 decode. HDMI 2.1 VRR (Variable Refresh Rate with 48 Gbps FRL) and DisplayPort 1.4a DSC.
Radeon RX 7000 Series | RDNA 3.0 (Navi 3X) | World's first chiplet-based gaming GPU packaging (Navi 31 & 32): 1 central 5nm Graphics Compute Die (GCD) + up to 6 surrounding 6nm Memory Cache Dies (MCDs). Monolithic 6nm for Navi 33. | Dual-Issue SIMD Architecture: doubles instruction issue rate, enabling 2 mathematical instructions per clock cycle. Up to 6144 Stream Processors. 2nd Gen Infinity Cache (up to 96 MB). | 2nd Gen Ray Accelerators (50% more ray capacity per CU) + 2 dedicated AI Accelerators per CU with Wave Matrix Multiply Accumulate (WMMA) instructions for Bfloat16/INT8. | Dual Media Engine (VCN 4.0): simultaneous dual-stream AV1 encode and decode up to 8K60. Radiance Display Engine with DisplayPort 2.1 UHBR13.5 (54 Gbps) supporting 8K 165Hz & 4K 480Hz.